## PIT
Location (Regional Scale) | [5 empty] | Date (YYYYMMD) |  | Observers (first initial & last name): | [10 empty] | Comments/Notes:
Brundage | [5 empty] | 20241212 |  | C.K, T.O | [8 empty] | Temperature profile times |  | Surface forms: stellars, bullets, plates, needles, columns, few bullet rosettes. 0.5-2mm
Site (Study Plot) | [5 empty] | Time (pit opened) | [10 empty] | START | END
Brundage Wx | [5 empty] | 1033 | [10 empty] | 1039 | 1104
Pit ID SITEYYYMMDD |  |  |  | Snow Depth (cm) |  | LWC Device & SN |  | UTME |  |  | UTMN |  |  |  | Zone (two digit) |  | GPS device & uncertainty:
BDG20241212 |  |  |  | 118 |  | N/O |  | 0568300 |  |  | 4983229 |  |  |  | 11T |  | iPhone
Density | [5 empty] | LWC |  | Temperature |  | Stratigraphy
Height above ground |  |  | Density profile A | Density profile B | Extra Density | Permittivity profile A | Permittivity profile B | Height above ground | T | Height above ground |  |  | Grain Size (mm) |  |  |  | Grain Type | Hand Hardness | Manual Wetness | Stratigraphy Comments
top (cm) | - | bottom (cm) | kg/m3 | kg/m3 | kg/m3 | (unitless) | (unitless) | (cm) | oC | top (cm) | - | bottom (cm) | Max | Min |  | Avg
118 | - | 108 | 126 | 124 |  | N/O | N/O | 120 | -2.5 | 120 | - | 112 | 2 | .4 |  | 1 | DF | F | D
108 | - | 98 | 196 | 187 |  | N/O | N/O | 110 | -4.5
98 | - | 88 | 256 | 263 |  | N/O | N/O | 100 | -5 | 112 | - | 110 | 1 | .4 |  | .8 | DF | F | D | Very rounded
88 | - | 78 | 281 | 298 |  | N/O | N/O | 90 | -5
78 | - | 68 | 301 | 309 |  | N/O | N/O | 80 | -4.5 | 110 | - | 107 | 6 | 2 |  | 4 | SH | F | D | fealthers and striations
68 | - | 58 | 324 | 323 |  | N/O | N/O | 78 | -4.5
58 | - | 48 | 339 | 327 |  | N/O | N/O | 75 | -4 | 107 | - | 94 | 0.5 | 1 |  | 1.5 | FCxr | F | D | heavily rounded
48 | - | 38 | 334 | 327 |  | N/O | N/O | 70 | -4
38 | - | 28 | 360 | 352 |  | N/O | N/O | 60 | -3.5 | 94 | - | 93 | 0.4 | .6 |  | 1 | RG | 4F | D | previously facets
28 | - | 18 | 358 | 351 |  | N/O | N/O | 50 | -2.5
18 | - | 8 | 381 | 373 |  | N/O | N/O | 40 | -2 | 93 | - | 78 | .6 | .3 |  | .4 | RG | 4F | D | some faceted edges
| - | [6 empty] | 30 | -1
| - | [6 empty] | 25 | -1 | 78 | - | 74 | 1 | .3 |  | .7 | MFcr | P | D | well bonded, some faceted edges
| - | [6 empty] | 23 | -0.5
| - | [6 empty] | 20 | -0.5 | 74 | - | 51 | .8 | .2 |  | .4 | RG | 1F | D
| - | [6 empty] | 10 | 0
| - | [6 empty] | 0 | 0 | 51 | - | 25 | .7 | .4 |  | .5 | RG | 1F | D | pencil at bottom of layer
-
| - | [8 empty] | 25 | - | 23 | 1.5 | .4 |  | .7 | MFcr | 1F | D | some faceting
-
| - | [8 empty] | 23 | - | 0 | 1 | .6 |  | .8 | RG | 1F | D
-
| - | [9 empty] | -
-

## Copy of NEW ENVIORMENT
Location: | Brundage |  |  |  |  | Site: | Brundage Wx |  | Date: | 20241212
Time: | 1147 |  |  | Observers: |  | C.K, T.O |  | Interval board SWE measurement
Precip Rate | Very Light | [7 empty] | Depth (cm) | SWE (mm) | Density (kg/m3) | Evidence of melt resulting in SWE loss? (Y/N)
Sample A
Precip Type | Snow | [6 empty] | Sample B
Sample C
Sky | Overcast
[8 empty] | Ground condition | Frozen
Wind | Light | [6 empty] | Ground roughness | Smooth
Tree Canopy | Open | [6 empty] | Ground Vegetation | Grass
Instrument | Y/N | SN | Instrument | Y/N | SN | Additional Comments |  | Height of Ground Vegetation (cm) |  | 4
Digital LWC | N |  | Snow Scope | N |  | Weather
Stratigraphy pictures | Y |  | Lyte Probe | N
Standard ram | Y |  | SMP | Y |  | Pit | Bare ground vegetation also recorded Layer. specific densities: 93-78 14.6cm 40.5mm 78-74 5.8cm 18.0mm 74-51 23.6cm 76.5mm
Powder Ram | Y |  | Force Ram | Y
Slush Ram | N |  | Force Snow Scope | Y |  | Hardness
HS Transects | Y |  | Snow Scope Transects | N
Pit Pictures | N |  | SSA / NIR Box | Y |  | Misc | CT3 SC @ SH layer
Other