## PIT
Location (Regional Scale) | [5 empty] | Date (YYYYMMD) |  | Observers (first initial & last name): | [10 empty] | Comments/Notes:
Brundage | [5 empty] | 20241219 |  | C.K, TO | [8 empty] | Temperature profile times |  | Permitivity density 250, airval = 19980
Site (Study Plot) | [5 empty] | Time (pit opened) | [10 empty] | START | END
BSU Wx | [5 empty] | 1118 | [10 empty] | 1122 | 1150
Pit ID SITEYYYMMDD |  |  |  | Snow Depth (cm) |  | LWC Device & SN |  | UTME |  |  | UTMN |  |  |  | Zone (two digit) |  | GPS device & uncertainty:
BDG_20241219 |  |  |  | 169 |  | infra/541 |  | 0568303 |  |  | 4983225 |  |  |  | 11T |  | iPhone
Density | [5 empty] | LWC |  | Temperature |  | Stratigraphy
Height above ground |  |  | Density profile A | Density profile B | Extra Density | Permittivity profile A | Permittivity profile B | Height above ground | T | Height above ground |  |  | Grain Size (mm) |  |  |  | Grain Type | Hand Hardness | Manual Wetness | Stratigraphy Comments
top (cm) | - | bottom (cm) | kg/m3 | kg/m3 | kg/m3 | (unitless) | (unitless) | (cm) | oC | top (cm) | - | bottom (cm) | Max | Min |  | Avg
169 | - | 159 | 136 | 143 |  | 1.17 | 1.16 | 170 | 0 | 170 | - | 169 | 8 | 2 |  | 6 | SH | F | D | some 1mm graupel
159 | - | 149 | 138 | 140 |  | 1.2 | 1.20 | 160 | -6
149 | - | 139 | 178 | 177 |  | 1.24 | 1.25 | 150 | -5 | 169 | - | 167 | .7 | .5 |  | .5 | MFcr | F | D
139 | - | 129 | 163 | 174 | 172 | 1.28 | 1.28 | 140 | -4
129 | - | 119 | 174 | 183 |  | 1.26 | 1.26 | 130 | -3.5 | 167 | - | 147 | 1.5 | .8 |  | 1 | DF | F | D | some intact columns, remnants of plates, stellars
119 | - | 109 | 198 | 203 |  | 1.33 | 1.35 | 120 | -3.5
109 | - | 99 | 229 | 222 |  | 1.33 | 1.31 | 110 | -3 | 147 | - | 19 | 1.5 | .5 |  | 1 | DF | F | D | very rounded, 4F @ bottom, 12/12 interface
99 | - | 89 | 286 | 283 |  | 1.47 | 1.47 | 100 | -3
89 | - | 79 | 316 | 308 |  | 1.50 | 1.51 | 90 | -3 | 19 | - | 120 | 1 | .3 |  | .5 | DF | F | D | secondary rounds
79 | - | 69 | 331 | 336 |  | 1.58 | 1.61 | 80 | -2.5
69 | - | 59 | 355 | 362 |  | 1.64 | 1.64 | 75.5 | -2 | 120 | - | 103 | 1 | .4 |  | .7 | DF | F | D | rounding, some striations still present, largest 18mm
59 | - | 49 | 365 | 340 |  | 1.70 | 1.7 | 72 | -2
49 | - | 39 | 355 | 354 |  | 1.66 | 1.66 | 70 | -2 | 103 | - | 101.5 | 6 | 3 |  | 4 | SH | F | D
39 | - | 29 | 378 | 371 |  | 1.72 | 1.74 | 60 | -1.5
29 | - | 19 | 355 | 367 |  | 1.68 | 1.69 | 50 | -1 | 101.5 | - | 88 | 1 | .4 |  | .5 | RG | 4F | D | some faceted edges
19 | - | 9 | 388 | 387 |  | 1.80 | 1.76 | 40 | -1
| - | [6 empty] | 30 | -1 | 88 | - | 75 | 1 | .5 |  | .7 | RG | 1F | D | faceting
| - | [6 empty] | 25 | -1
| - | [6 empty] | 24 | -0.5 | 75 | - | 72 | 1 | .5 |  | .8 | MFcr | P | D
| - | [6 empty] | 20 | -0.5
| - | [6 empty] | 10 | 0 | 72 | - | 56 | .8 | .4 |  | .5 | RG | 1F | D | evidence of previous faceting
| - | [6 empty] | 0 | 0
| - | [8 empty] | 56 | - | 33 | 1 | .3 |  | .5 | RG | 1F | D
-
[10 empty] | 33 | - | 26 | .8 | .4 |  | .5 | RG | P | D
[10 empty] | 26 | - | 24 | .8 | .3 |  | .5 | MF | P | D
[10 empty] | 24 | - | 0 | 1 | .4 |  | .8 | RG | P | D

## Copy of NEW ENVIORMENT
Location: | Brundage |  |  |  |  | Site: | BSU Wx |  | Date: | 20241219
Time: | 1150 |  |  | Observers: |  | C.K, T.O |  | Interval board SWE measurement
Precip Rate | None | [7 empty] | Depth (cm) | SWE (mm) | Density (kg/m3) | Evidence of melt resulting in SWE loss? (Y/N)
Sample A
Precip Type | Rain | [6 empty] | Sample B
Sample C
Sky | Few
[8 empty] | Ground condition | Frozen
Wind | Calm | [6 empty] | Ground roughness | Smooth
Tree Canopy | Sparse | [6 empty] | Ground Vegetation
Instrument | Y/N | SN | Instrument | Y/N | SN | Additional Comments |  | Height of Ground Vegetation (cm)
Digital LWC | Y |  | Snow Scope | Y |  | Weather | Thin high clouds 1359, 95% sky cover
Stratigraphy pictures | Y |  | Lyte Probe | N
Standard ram | Y |  | SMP | Y |  | Pit | Layer specific densities: 170-147, 22.8cm, 30mm 147-139, 6.4cm, 11mm
Powder Ram | Y |  | Force Ram | Y
Slush Ram | N |  | Force Snow Scope | Y |  | Hardness
HS Transects | Y |  | Snow Scope Transects | N
Pit Pictures | Y |  | SSA / NIR Box | Y |  | Misc | Ct12 RP 15cm down CT20 RP 41cm down Ct21 SC 70cm down
Other