## PIT
Location (Regional Scale) | [5 empty] | Date (YYYYMMD) |  | Observers (first initial & last name): | [10 empty] | Comments/Notes:
Brundage | [5 empty] | 20241228 |  | HP Marshall | [8 empty] | Temperature profile times |  | 765 tare
Site (Study Plot) | [5 empty] | Time (pit opened) | [10 empty] | START | END
BSU Wx Station | [5 empty] | 1400
Pit ID SITEYYYMMDD |  |  |  | Snow Depth (cm) |  | LWC Device & SN |  | UTME |  |  | UTMN |  |  |  | Zone (two digit) |  | GPS device & uncertainty:
BDG_20241228 |  |  |  | 193 |  | A2, 18 |  | 604186 |  |  | 4866126 |  |  |  | 11N |  | Phone, 3m
Density | [5 empty] | LWC |  | Temperature |  | Stratigraphy
Height above ground |  |  | Density profile A | Density profile B | Extra Density | Permittivity profile A | Permittivity profile B | Height above ground | T | Height above ground |  |  | Grain Size (mm) |  |  |  | Grain Type | Hand Hardness | Manual Wetness | Stratigraphy Comments
top (cm) | - | bottom (cm) | kg/m3 | kg/m3 | kg/m3 | (unitless) | (unitless) | (cm) | oC | top (cm) | - | bottom (cm) | Max | Min |  | Avg
193 | - | 183 | 117 | 122 |  | 1.122 | 1.136 | 193 | -2.5 | 193 | - | 193 | 1 | 1 |  | 1 | PPgp | F | D
183 | - | 173 | 147 | 148 |  | 1.225 | 1.181 | 190 | -3.0
173 | - | 163 | 148 | 146 |  | 1.213 | 1.192 | 180 | -3.5 | 193 | - | 178 | 1.5 | 1 |  | 1.3 | PP | 4F | D | Dendrites
163 | - | 153 | 173 | 174 |  | 1.194 | 1.189 | 170 | -3.5
153 | - | 143 | 202 | 197 |  | 1.283 | 1.283 | 160 | -3.4 | 178 | - | 161.5 | 1.5 | 0.5 |  | 1.0 | FC | 4F | D | F+-4F, broken dendrites
143 | - | 133 | 230 | 223 |  | 1.323 | 1.283 | 150 | -3.4
133 | - | 123 | 295 | 281 |  | 1.434 | 1.389 | 140 | -3.2 | 161.5 | - | 161 | 0.3 | 0.1 |  | 0.2 | PP | 4F | D | 4F-, MFw/ cones
123 | - | 113 | 229 | 224 |  | 1.269 | 1.260 | 130 | -2.8
113 | - | 103 | 254 | 253 |  | 1.353 | 1.372 | 120 | -2.5 | 161 | - | 141 | 1 | 0.2 |  | 0.5 | MF | 1F | D | 4F-4F+
103 | - | 93 | 264 | 267 |  | 1.315 | 1.311 | 110 | -2.1
93 | - | 83 | 301 | 310 |  | 1.470 | 1.471 | 100 | -1.8 | 141 | - | 121 | 1 | 0.2 |  | 0.5 | DF | 4F | D
83 | - | 73 | 238 | 330 |  | 1.494 | 1.580 | 90 | -1.5
73 | - | 63 | 343 | 342 |  | 1.567 | 1.560 | 80 | -1.5 | 121 | - | 110 | 0.8 | 0.1 |  | 0.5 | DF | 1F | D
63 | - | 53 | 371 | 371 |  | 1.615 | 1.615 | 70 | -1.2
53 | - | 43 | 376 | 379 |  | 1.628 | 1.609 | 60 | -1.0 | 110 | - | 97 | 0. | 0.2 |  | 0.4 | DF | F | D
43 | - | 33 | 374 | 379 |  | 1.638 | 1.628 | 50 | -0.8
33 | - | 23 | 377 | 378 |  | 1.631 | 1.608 | 40 | -0.6 | 97 | - | 96.5 | 4 | 2 |  | 4 | DF | 1F | D | striations
23 | - | 13 | 388 | 375 |  | 1.587 | 1.582 | 30 | -0.4
13 | - | 3 | 380 | 378 |  | 1.627 | 1.615 | 20 | -0.3 | 96.5 | - | 71 | 1 | 0.3 |  | 0.6 | SH | P | D
| - | [6 empty] | 10 | -0.1
0 | - | [6 empty] | 0 | 0 | 71 | - | 68 | 1.5 | 1 |  | 1.2 | MF | 4F | D
0 | -
0 | - | [8 empty] | 68 | - | 25 | 0.75 | 0.25 |  | 0.5 | RG | P | D
0 | -
[10 empty] | 25 | - | 24.5 | 1 | 0.5 |  | 0.5 | FC | 4F | D | rounded
[10 empty] | 24.5 | - | 0 | 0.75 | 0.25 |  | 0.5 | RG | P | D | cones
-

## Copy of NEW ENVIORMENT
Location: | [5 empty] | Site: |  |  | Date:
Time: |  |  |  | Observers: |  |  |  | Interval board SWE measurement
Precip Rate | None | [7 empty] | Depth (cm) | SWE (mm) | Density (kg/m3) | Evidence of melt resulting in SWE loss? (Y/N)
Sample A
Precip Type | None | [6 empty] | Sample B
Sample C
Sky | Clear
[8 empty] | Ground condition | Frozen
Wind | Calm | [6 empty] | Ground roughness | Smooth
Tree Canopy | No trees | [6 empty] | Ground Vegetation
Instrument | Y/N | SN | Instrument | Y/N | SN | Additional Comments |  | Height of Ground Vegetation (cm)
Digital LWC |  |  | Snow Scope |  |  | Weather
Stratigraphy pictures |  |  | Lyte Probe
Standard ram |  |  | SMP |  |  | Pit | CT17 @ 158 clean, CT21 @ 97 clean, ECTP 25 @ 97
Powder Ram |  |  | Force Ram
Slush Ram |  |  | Force Snow Scope |  |  | Hardness
HS Transects |  |  | Snow Scope Transects
Pit Pictures |  |  | SSA / NIR Box |  |  | Misc
Other