## PIT
Location (Regional Scale) | [5 empty] | Date (YYYYMMD) |  | Observers (first initial & last name): | [10 empty] | Comments/Notes:
Brundage | [5 empty] | 20250107 |  | C.K, T.O | [8 empty] | Temperature profile times |  | Permittivity 15-5, returning bogus values
Site (Study Plot) | [5 empty] | Time (pit opened) | [10 empty] | START | END
BSU Wx Station | [5 empty] | 1200 | [10 empty] | 1220 | 1256
Pit ID SITEYYYMMDD |  |  |  | Snow Depth (cm) |  | LWC Device & SN |  | UTME |  |  | UTMN |  |  |  | Zone (two digit) |  | GPS device & uncertainty:
BDG_20250107 |  |  |  | 220 |  | Infra/40 |  | 0568366 |  |  | 4983150 |  |  |  | 11T |  | iPhone
Density | [5 empty] | LWC |  | Temperature |  | Stratigraphy
Height above ground |  |  | Density profile A | Density profile B | Extra Density | Permittivity profile A | Permittivity profile B | Height above ground | T | Height above ground |  |  | Grain Size (mm) |  |  |  | Grain Type | Hand Hardness | Manual Wetness | Stratigraphy Comments
top (cm) | - | bottom (cm) | kg/m3 | kg/m3 | kg/m3 | (unitless) | (unitless) | (cm) | oC | top (cm) | - | bottom (cm) | Max | Min |  | Avg
220 | - | 210 | 115 | 119 |  | 1.15 | 1.17 | 220 | -4 | 220 | - | 219 | 10 | 4 |  | 6 | SH | F | D | feathers, striations
210 | - | 200 | 175 | 181 |  | 1.26 | 1.26 | 210 | -7.5
200 | - | 190 | 226 | 227 |  | 1.38 | 1.27 | 200 | -7.5 | 219 | - | 206 | 2 | 0.5 |  | 1.5 | DF | F | D
190 | - | 180 | 198 | 195 |  | 1.34 | 1.28 | 190 | -6.5
180 | - | 170 | 251 | 252 |  | 1.41 | 1.40 | 190 | -6.0 | 206 | - | 198 | 1.5 | 0.5 |  | 0.7 | DF | F | D | very rounded
170 | - | 160 | 234 | 236 |  | 1.41 | 1.4 | 180 | -5.5
160 | - | 150 | 239 | 243 |  | 1.41 | 1.41 | 170 | -5.0 | 198 | - | 197 | 0.6 | 0.3 |  | 0.4 | MFcr | 4F | D | some faceted edges, 4F+ at bottom
150 | - | 140 | 251 | 254 |  | 1.44 | 1.44 | 10 | -4.5
140 | - | 130 | 274 | 273 |  | 1.47 | 1.47 | 150 | -4.0 | 197 | - | 156 | 0.6 | 0.1 |  | 0.4 | RG | F | D
130 | - | 120 | 270 | 271 |  | 1.51 | 1.48 | 140 | -4.0
120 | - | 110 | 304 | 298 |  | 1.56 | 1.57 | 130 | -4.0 | 156 | - | 155 | 2 | 1 |  | 1.5 | DF | F | D | Old graupel
110 | - | 100 | 295 | 296 |  | 1.57 | 1.58 | 120 | -3.5
100 | - | 90 | 316 | 307 |  | 1.54 | 1.55 | 110 | -3.5 | 155 | - | 132 | 0.3 | 0.1 |  | 0.2 | RG | 1F | D
90 | - | 80 | 341 | 345 |  | 1.63 | 1.62 | 100 | -3.0
80 | - | 70 | 370 | 361 |  | 1.64 | 1.65 | 90 | -3.0 | 132 | - | 131 | 0.4 | 0.2 |  | 0.3 | MFcr | 1F | D
70 | - | 60 | 369 | 374 |  | 1.74 | 1.75 | 80 | -3.0
60 | - | 50 | 404 | 410 |  | 1.80 | 1.80 | 70 | -2.5 | 131 | - | 89 | 0.5 | 0.2 |  | 0.3 | RG | 1F | D | well bonded
50 | - | 40 | 410 | 400 |  | 1.78 | 1.80 | 60 | -2.5
40 | - | 30 | 404 | 399 |  | 1.81 | 1.81 | 50 | -2.0 | 89 | - | 88 | 4 | 1 |  | 2 | SHxr | F | D | very rounded
30 | - | 20 | 403 | 396 |  | 1.79 | 1.77 | 40 | -2.0
20 | - | 10 | 408 | 386 |  | 1.86 | 1.88 | 30 | -2.0 | 88 | - | 69 | 1 | 0.5 |  | 0.7 | RG | 1F | D | some faceted edges
15 | - | 5 | 407 | 397 |  | N/O | N/O | 20 | -1.5
| - | [6 empty] | 10 | -1.0 | 69 | - | 64 | 1 | 0.4 |  | 0.7 | MFcr | P | D
| - | [6 empty] | 0 | -1.0
| - | [8 empty] | 64 | - | 46 | 1 | 0.4 |  | 0.8 | RG | P | D
-
| - | [8 empty] | 46 | - | 30 | 1 | 0.2 |  | 0.5 | RG | P | D | previous facets
-
| - | [8 empty] | 30 | - | 0 | 1 | 0.5 |  | 0.7 | RG | 1F | D | some MF
-
| - | [9 empty] | -
-

## Copy of NEW ENVIORMENT
Location: | Brundage |  |  |  |  | Site: | BSU Wx |  | Date: | 20250107
Time: | 1433 |  |  | Observers: |  | C.K, T.O |  | Interval board SWE measurement
Precip Rate | None | [7 empty] | Depth (cm) | SWE (mm) | Density (kg/m3) | Evidence of melt resulting in SWE loss? (Y/N)
Sample A
Precip Type | None | [6 empty] | Sample B
Sample C
Sky | Clear
[8 empty] | Ground condition | Frozen
Wind | Calm | [6 empty] | Ground roughness | Smooth
Tree Canopy | Sparse | [6 empty] | Ground Vegetation | Bare
Instrument | Y/N | SN | Instrument | Y/N | SN | Additional Comments |  | Height of Ground Vegetation (cm)
Digital LWC | Y |  | Snow Scope | Y |  | Weather
Stratigraphy pictures | Y |  | Lyte Probe | N
Standard ram | Y |  | SMP | Y |  | Pit | 219-206, 10.8cm, 14.5mm 206-198, 7.2cm, 13.0mm 198-156, 38.4cm, 90.0mm (taken in two measurements)
Powder Ram | N |  | Force Ram | Y
Slush Ram | N |  | Force Snow Scope | Y |  | Hardness
HS Transects | Y |  | Snow Scope Transects | N
Pit Pictures | Y |  | SSA / NIR Box | Y |  | Misc
Other