## PIT
Location (Regional Scale) | [5 empty] | Date (YYYYMMD) |  | Observers (first initial & last name): | [10 empty] | Comments/Notes:
Brundage | [5 empty] | 20250115 |  | Tommo, C.K. | [8 empty] | Temperature profile times |  | Permittivity airval: 19981 Surface form, SH 2mm, DF 2mm, FCsf 1mm
Site (Study Plot) | [5 empty] | Time (pit opened) | [10 empty] | START | END
BSU Wx | [5 empty] | 1200 | [10 empty] | 1202 | 1244
Pit ID SITEYYYMMDD |  |  |  | Snow Depth (cm) |  | LWC Device & SN |  | UTME |  |  | UTMN |  |  |  | Zone (two digit) |  | GPS device & uncertainty:
BDG_20250115 |  |  |  | 213 |  | infra 119
Density | [5 empty] | LWC |  | Temperature |  | Stratigraphy
Height above ground |  |  | Density profile A | Density profile B | Extra Density | Permittivity profile A | Permittivity profile B | Height above ground | T | Height above ground |  |  | Grain Size (mm) |  |  |  | Grain Type | Hand Hardness | Manual Wetness | Stratigraphy Comments
top (cm) | - | bottom (cm) | kg/m3 | kg/m3 | kg/m3 | (unitless) | (unitless) | (cm) | oC | top (cm) | - | bottom (cm) | Max | Min |  | Avg
213 | - | 203 | 88 | 96 | 81 | 1.09 | 1.07 | 213 | -4.5 | 213 | - | 204 | 2.0 | 0.8 |  | 1.0 | DF | F | D
203 | - | 193 | 139 | 131 |  | 1.20 | 1.18 | 200 | -2.5
193 | - | 183 | 206 | 204 |  | 1.24 | 1.24 | 190 | -7.0 | 204 | - | 190 | 0.2 | 0.1 |  | 0.1 | RGsr | F | D
183 | - | 173 | 245 | 237 |  | 1.37 | 1.36 | 178 | -7.0
173 | - | 163 | 238 | 246 |  | 1.40 | 1.38 | 177 | -6.5 | 190 | - | 189 | 10 | 2 |  | 6.0 | SH | F | D | rounding
163 | - | 153 | 274 | 274 |  | 1.43 | 1.44 | 170 | -6.5
153 | - | 143 | 283 | 294 |  | 1.47 | 1.46 | 160 | -6.0 | 189 | - | 174 | 0.5 | 0.1 |  | 0.3 | RG | 4F | D
143 | - | 133 | 285 | 284 |  | 1.49 | 1.47 | 150 | -6.0
133 | - | 123 | 303 | 306 |  | 1.52 | 1.51 | 140 | -6.0 | 174 | - | 172 | 0.8 | 0.4 |  | 0.5 | MFcr | 1F | D
123 | - | 113 | 313 | 313 |  | 1.56 | 1.56 | 130 | -6.0
113 | - | 103 | 319 | 319 |  | 1.57 | 1.61 | 120 | -5.0 | 172 | - | 151 | 0.6 | 0.2 |  | 0.3 | RGxf | 4F | D | more faceted at bottom, grauppel 162, 1F at bottom
103 | - | 93 | 329 | 334 |  | 1.56 | 1.58 | 110 | -4.5
93 | - | 83 | 339 | 344 |  | 1.68 | 1.69 | 100 | -4.5 | 151 | - | 99 | 1.0 | 0.2 |  | 0.4 | RGxf | 1F | D
83 | - | 73 | 352 | 354 |  | 1.69 | 1.69 | 90 | -4.0
73 | - | 63 | 377 | 378 |  | 1.73 | 1.74 | 80 | -4.0 | 99 | - | 80 | 0.7 | 0.2 |  | 0.4 | RG | 1F | D
63 | - | 53 | 384 | 388 |  | 1.83 | 1.85 | 70 | -3.0
53 | - | 43 | 434 | 425 |  | 1.90 | 1.90 | 60 | -3.0 | 80 | - | 79 | 2.0 | 1.0 |  | 1.5 | SHxr | F | D | lot of rounds
43 | - | 33 | 414 | 418 |  | 1.86 | 1.90 | 50 | -2.5
33 | - | 23 | 411 | 416 |  | 1.85 | 1.89 | 40 | -2.0 | 79 | - | 60 | 1.0 | 0.3 |  | 0.5 | RG | 1F | D | some faceted edges
23 | - | 13 | 383 | 398 |  | 1.79 | 1.80 | 30 | -2.0
13 | - | 3 | 397 | 407 |  | 1.84 | 1.97 | 20 | -2.0 | 60 | - | 56 | 1.0 | 0.3 |  | 0.5 | MFcr | 1F | D | some faceted edges
| - | [6 empty] | 10 | -1.0
| - | [6 empty] | 0 | -1.0 | 56 | - | 41 | 0.5 | 0.3 |  | 0.4 | RG | P | D
-
[10 empty] | 41 | - | 18 | 0.7 | 0.2 |  | 0.4 | RG | P | D | square edges
[10 empty] | 18 | - | 0 | 0.6 | 0.4 |  | 0.5 | RG | P | D
-

## Copy of NEW ENVIORMENT
Location: | Brundage |  |  |  |  | Site: | BSU Wx |  | Date: | 20250115
Time: | 1430 |  |  | Observers: |  | C.K, T.O |  | Interval board SWE measurement
Precip Rate | None | [7 empty] | Depth (cm) | SWE (mm) | Density (kg/m3) | Evidence of melt resulting in SWE loss? (Y/N)
Sample A
Precip Type | None | [6 empty] | Sample B
Sample C
Sky | Clear
[8 empty] | Ground condition | Frozen
Wind | Calm | [6 empty] | Ground roughness | Smooth
Tree Canopy | Sparse | [6 empty] | Ground Vegetation
Instrument | Y/N | SN | Instrument | Y/N | SN | Additional Comments |  | Height of Ground Vegetation (cm)
Digital LWC | Y |  | Snow Scope | Y |  | Weather
Stratigraphy pictures | Y |  | Lyte Probe | N
Standard ram | Y |  | SMP | Y |  | Pit | Layer, HS (cm), SWE (mm) 213-204, 8.0, 6.0; 204-189, 10, 13; 187-174, 15.5, 33.3; 174-172, 1,8, 5.5 172-151, 19.2, 49
Powder Ram | Y |  | Force Ram | Y
Slush Ram | N |  | Force Snow Scope | Y |  | Hardness
HS Transects | Y |  | Snow Scope Transects
Pit Pictures | Y |  | SSA / NIR Box | Y |  | Misc
Other