## PIT
Location (Regional Scale) | [5 empty] | Date (YYYYMMD) |  | Observers (first initial & last name): | [10 empty] | Comments/Notes:
Brundage | [5 empty] | 20250201 |  | C.Kane, L.Stark | [8 empty] | Temperature profile times |  | Surface: PPrm, 0.3mm, some clean stellars 1mm LWC: calib 19601; 250 Permittivity A profile w/ instrument vertical, B profile instrument horiztonal
Site (Study Plot) | [5 empty] | Time (pit opened) | [10 empty] | START | END
BSUWx | [5 empty] | 1211 | [10 empty] | 1215 | 1259
Pit ID SITEYYYMMDD |  |  |  | Snow Depth (cm) |  | LWC Device & SN |  | UTME |  |  | UTMN |  |  |  | Zone (two digit) |  | GPS device & uncertainty:
BDG_20250201 |  |  |  | 210 |  | infra |  | 0568299 |  |  | 4983231 |  |  |  | 11T |  | iPhone, (3m)
Density | [5 empty] | LWC |  | Temperature |  | Stratigraphy
Height above ground |  |  | Density profile A | Density profile B | Extra Density | Permittivity profile A | Permittivity profile B | Height above ground | T | Height above ground |  |  | Grain Size (mm) |  |  |  | Grain Type | Hand Hardness | Manual Wetness | Stratigraphy Comments
top (cm) | - | bottom (cm) | kg/m3 | kg/m3 | kg/m3 | (unitless) | (unitless) | (cm) | oC | top (cm) | - | bottom (cm) | Max | Min |  | Avg
210 | - | 200 | 133 | 127 |  | 1.22 | 1.19 | 210 | -4.0 | 210 | - | 198 | 3 | 0.5 |  | 1.0 | DF | F | D | rounding, also clean needles
200 | - | 190 | 144 | 140 |  | 1.21 | 1.19 | 200 | -4.5
190 | - | 180 | 207 | 193 |  | 1.26 | 1.23 | 190 | -5.0 | 198 | - | 188 | 1.5 | 0.5 |  | 1.0 | DF | F | D
180 | - | 170 | 224 | 252 | 286 | 1.32 | 1.27 | 180 | -5.5
170 | - | 160 | 275 | 272 |  | 1.41 | 1.4 | 170 | -5.5 | 188 | - | 187 | 2 | 1.0 |  | 1.5 | SHxr | F | D
160 | - | 150 | 289 | 283 |  | 1.47 | 1.41 | 162 | -6.0
150 | - | 140 | 316 | 320 |  | 1.56 | 1.51 | 161 | -6.5 | 187 | - | 177 | 1 | 0.3 |  | 0.5 | FCxr | F | D
140 | - | 130 | 318 | 327 |  | 1.58 | 1.55 | 150 | -6.5
130 | - | 120 | 333 | 336 |  | 1.59 | 1.59 | 140 | -6.0 | 177 | - | 176 | 3 | 1.0 |  | 2 | SHxr | F | D | very late stages of rounding
120 | - | 110 | 341 | 340 |  | 1.61 | 1.61 | 130 | -5.5
110 | - | 100 | 362 | 351 |  | 1.64 | 1.59 | 120 | -5.0 | 176 | - | 162 | 1 | 0.4 |  | 0.7 | FCxr | F | D
100 | - | 90 | 366 | 365 |  | 1.70 | 1.68 | 110 | -5.0
90 | - | 80 | 362 | 365 |  | 1.67 | 1.70 | 100 | -4.0 | 162 | - | 161 | 0.5 | 0.2 |  | 0.3 | MFcr | 4F | D
80 | - | 70 | 359 | 370 |  | 1.67 | 1.71 | 90 | -4.0
70 | - | 60 | 384 | 384 |  | 1.71 | 1.69 | 80 | -3.5 | 161 | - | 142 | 0.7 | 0.2 |  | 0.5 | RGxf | 4F | D | faceted on top and bottom
60 | - | 50 | 400 | 405 |  | 1.79 | 1.80 | 70 | -3.0
50 | - | 40 | 433 | 440 |  | 1.88 | 1.86 | 60 | -2.0 | 142 | - | 104 | 07 | 0.3 |  | 0.5 | RGxf | 1F | D
40 | - | 30 | 427 | 433 |  | 1.87 | 1.84 | 50 | -2.0
30 | - | 20 | 425 | 433 |  | 1.84 | 1.88 | 40 | -2.0 | 104 | - | 79 | 0.7 | 0.2 |  | 0.4 | RG | P | D | graupel layer at 129
20 | - | 10 | 404 | 415 |  | 1.80 | 1.81 | 30 | -1.0
16 | - | 6 | 415 | 417 |  | 1.82 | 1.79 | 20 | -1.0 | 79 | - | 78 | 3 | 1.5 |  | 2.0 | SHxr | F | D | a few faceted edges
| - | [6 empty] | 10 | -1.0
| - | [6 empty] | 0 | 0 | 78 | - | 60 | 0.8 | 0.5 |  | 0.6 | RGlr | P | D
-
[10 empty] | 60 | - | 57 | 0.5 | 0.3 |  | 0.4 | MFcr | 1F | D
[10 empty] | 57 | - | 20 | 0.4 | 0.2 |  | 0.3 | RG | K | D
[10 empty] | 20 | - | 0 | 1.0 | 0.5 |  | 0.7 | RGlr | P | D

## Copy of NEW ENVIORMENT
Location: | Brundage |  |  |  |  | Site: | BSU Wx |  | Date: | 20250201
Time: | 1215 |  |  | Observers: |  | C.K., L.S. |  | Interval board SWE measurement
Precip Rate | None | [7 empty] | Depth (cm) | SWE (mm) | Density (kg/m3) | Evidence of melt resulting in SWE loss? (Y/N)
Sample A
Precip Type | None | [6 empty] | Sample B
Sample C
Sky | Overcast
[8 empty] | Ground condition | Frozen
Wind | Light | [6 empty] | Ground roughness | Smooth
Tree Canopy | No trees | [6 empty] | Ground Vegetation | Bare
Instrument | Y/N | SN | Instrument | Y/N | SN | Additional Comments |  | Height of Ground Vegetation (cm)
Digital LWC | Y |  | Snow Scope | Y |  | Weather | S1 graupel @ 1250, 1mm rimed stellars
Stratigraphy pictures | Y |  | Lyte Probe | N
Standard ram | Y |  | SMP | Y |  | Pit | Layer, HS, SWE 210-198, 11.4, 14.5 198-187, 11.4, 17.0 187-176, 10.0, 19.5 176-162, 14.4, 37.5
Powder Ram | Y |  | Force Ram | Y
Slush Ram | N |  | Force Snow Scope | Y |  | Hardness
HS Transects | Y |  | Snow Scope Transects | N
Pit Pictures | Y |  | SSA / NIR Box | Y | 104 | Misc
Other