## PIT
Location (Regional Scale) | [5 empty] | Date (YYYYMMD) |  | Observers (first initial & last name): | [10 empty] | Comments/Notes:
Bogus | [5 empty] | 20241213 |  | C.kane, N. Ciafone | [8 empty] | Temperature profile times |  | Surface form: PPrm 1.5mm permitivity density 250, air val 20004
Site (Study Plot) | [5 empty] | Time (pit opened) | [10 empty] | START | END
Bogus Wx | [5 empty] | 1025 | [10 empty] | 1025 | 1043
Pit ID SITEYYYMMDD |  |  |  | Snow Depth (cm) |  | LWC Device & SN |  | UTME |  |  | UTMN |  |  |  | Zone (two digit) |  | GPS device & uncertainty:
BOG_20241213 |  |  |  | 60 |  | Infrasnow/0119 |  | 0573165 |  |  | 4845307 |  |  |  | 11T |  | iPhone
Density | [5 empty] | LWC |  | Temperature |  | Stratigraphy
Height above ground |  |  | Density profile A | Density profile B | Extra Density | Permittivity profile A | Permittivity profile B | Height above ground | T | Height above ground |  |  | Grain Size (mm) |  |  |  | Grain Type | Hand Hardness | Manual Wetness | Stratigraphy Comments
top (cm) | - | bottom (cm) | kg/m3 | kg/m3 | kg/m3 | (unitless) | (unitless) | (cm) | oC | top (cm) | - | bottom (cm) | Max | Min |  | Avg
60 | - | 50 | 162 | 16 |  | 1.31 |  | 61 | -2.5 | 61 | - | 54 | 2 | 0.6 |  | 1.5 | PPrm | F | D | some clean stellars.
50 | - | 40 | 235 | 228 |  | 1.38 |  | 60 | -2.5
40 | - | 30 | 320 | 326 |  | 1.62 |  | 50 | -3 | 54 | - | 52 | 2 | 0.8 |  | 1 | MFcr | 1F | D | faceted edges, faceting
30 | - | 20 | 293 | 296 |  | 1.53 |  | 40 | -2.5
20 | - | 10 | 288 | 279 |  | 1.54 |  | 30 | -2.5 | 52 | - | 42 | 2 | 1 |  | 1.5 | FCxr | F | D
| - |  |  |  |  | 1.64 |  | 20 | -1.5
| - | [6 empty] | 10 | -0.5 | 42 | - | 40 | 1.5 | 0.5 |  | 1 | MFcr | 4F | D | faceting, some opacity
0 | - | [6 empty] | 0 | 0
0 | - | [8 empty] | 40 | - | 38.5 | 2 | 1 |  | 1.5 | FC | F | D
0 | -
0 | - | [8 empty] | 38.5 | - | 36.5 | 1.5 | 0.8 |  | 1 | MFcr | 4F | D | heavily faceted
0 | -
0 | - | [8 empty] | 36.5 | - | 34.5 | 1.5 | 0.5 |  | 1 | FC | F | D | some squares
0 | -
0 | - | [8 empty] | 34.5 | - | 33 | 1 | 0.5 |  | 0.8 | MFcr | 1F | D | faceting
0 | -
0 | - | [8 empty] | 33 | - | 21 | 1.5 | 0.5 |  | 1 | RGxf | 4F | D | heavily faceted
0 | -
0 | - | [8 empty] | 21 | - | 20 | 1 | 0.3 |  | 0.5 | MFcr | 4F | D | some 1F
0 | -
0 | - | [8 empty] | 20 | - | 13 | 2 | 1 |  | 1.5 | FC | 4F | D | early striations
0 | -
0 | - | [8 empty] | 13 | - | 9 | 1.5 | 0.8 |  | 1 | MFcr | 1F | D
0 | -
[10 empty] | 9 | - | 0 | 2 | 0.8 |  | 1 | FCxr | P | D

## Copy of NEW ENVIORMENT
Location: | BOGUS |  |  |  |  | Site: | Bogus Wx |  | Date: | 20241213
Time: | 1020 |  |  | Observers: |  | C.K, N.C |  | Interval board SWE measurement
Precip Rate | Very Light | [7 empty] | Depth (cm) | SWE (mm) | Density (kg/m3) | Evidence of melt resulting in SWE loss? (Y/N)
Sample A
Precip Type | Snow | [6 empty] | Sample B
Sample C
Sky | Overcast
[8 empty] | Ground condition | Frozen
Wind | Calm | [6 empty] | Ground roughness | Rugged
Tree Canopy | Sparse | [6 empty] | Ground Vegetation | Shrub
Instrument | Y/N | SN | Instrument | Y/N | SN | Additional Comments |  | Height of Ground Vegetation (cm) |  | 15cm
Digital LWC | Y |  | Snow Scope | Y |  | Weather | periods of low cloouds, obscured
Stratigraphy pictures | N |  | Lyte Probe | N
Standard ram | Y |  | SMP | N |  | Pit | 2nd density 20-10 has bush debris, can't get lower Layer densities 61-54 7cm 10mm 54-52 1.8cm, 5mm
Powder Ram | Y |  | Force Ram | Y
Slush Ram | N |  | Force Snow Scope | Y |  | Hardness
HS Transects | N |  | Snow Scope Transects | N
Pit Pictures | Y |  | SSA / NIR Box | Y |  | Misc
Other