## PIT
Location (Regional Scale) | [5 empty] | Date (YYYYMMD) |  | Observers (first initial & last name): | [10 empty] | Comments/Notes:
Bogus | [5 empty] | 20250205 |  | C.Kane, HPM | [8 empty] | Temperature profile times |  | whumph after SMP, snowscope, force gauge, SSA serial #104, infrasnow density = 250
Site (Study Plot) | [5 empty] | Time (pit opened) | [10 empty] | START | END
BOG | [5 empty] | 1138 | [10 empty] | 1310 | 1402
Pit ID SITEYYYMMDD |  |  |  | Snow Depth (cm) |  | LWC Device & SN |  | UTME |  |  | UTMN |  |  |  | Zone (two digit) |  | GPS device & uncertainty:
20250205 |  |  |  | 204 |  | infra, 603
Density | [5 empty] | LWC |  | Temperature |  | Stratigraphy
Height above ground |  |  | Density profile A | Density profile B | Extra Density | Permittivity profile A | Permittivity profile B | Height above ground | T | Height above ground |  |  | Grain Size (mm) |  |  |  | Grain Type | Hand Hardness | Manual Wetness | Stratigraphy Comments
top (cm) | - | bottom (cm) | kg/m3 | kg/m3 | kg/m3 | (unitless) | (unitless) | (cm) | oC | top (cm) | - | bottom (cm) | Max | Min |  | Avg
210 | - | 200 | 168 | 167 |  | 1.26 | 1.18 | 204 | -7.0 | 204 | - | 203 | 3 | 1 |  | 2 | PPgp | F | D | some needles w/ rime
200 | - | 190 | 100 | 107 |  | 1.16 | 1.14 | 200 | -6.0
190 | - | 180 | 147 | 149 |  | 1.21 | 1.21 | 190 | -5.0 | 203 | - | 202.5 | 0.3 | 0.1 |  | 0.2 | MFcr | 4F | D | rain event previous night
180 | - | 170 | 123 | 127 |  | 1.23 | 1.16 | 180 | -4.0
170 | - | 160 | 181 | 189 |  | 1.32 | 1.27 | 17 | -3.5 | 202.5 | - | 178 | 2 | 0.5 |  | 1.0 | DF | F | D | previous stellars
160 | - | 150 | 215 | 219 |  | 1.34 | 1.35 | 160 | -3.5
150 | - | 140 | 211 | 210 |  | 1.32 | 1.33 | 150 | -4.0 | 178 | - | 168 | 1 | 0.3 |  | 0.5 | DF | 4F | D | previous stellars
140 | - | 130 | 238 | 236 |  | 1.35 | 1.35 | 140 | -4.0
130 | - | 120 | 291 | 295 |  | 1.47 | 1.49 | 130 | -4.5 | 168 | - | 156 | 1.5 | 0.5 |  | 1.0 | DF | 4F | D
120 | - | 110 | 309 | 303 |  | 1.48 | 1.46 | 120 | -4.5
110 | - | 100 | 306 | 303 |  | 1.51 | 1.48 | 113.5 | -4.5 | 156 | - | 146 | 1 | 0.5 |  | 0.7 | DF | 4F | D | more rounded
100 | - | 90 | 314 | 303 |  | 1.55 | 1.51 | 112.5 | -4.5
90 | - | 80 | 346 | 321 |  | 1.63 | 1.61 | 110 | -4.5 | 146 | - | 135 | 0.3 | 0.1 |  | 0.2 | RG | 4F | D | some DF, but fewer than previous, top of layer, 3mm graupel
80 | - | 70 | 342 | 342 |  | 1.60 | 1.53 | 100 | -4.5
70 | - | 60 | 364 | 355 |  | 1.67 | 1.68 | 90 | -4.0 | 135 | - | 133 | 1.5 | 0.7 |  | 1.0 | FCxr | F | D | previous MFcr, some MF remain, old snow surface @ 135
60 | - | 50 | 380 | 368 |  | 1.71 | 170 | 80 | -4.0
50 | - | 40 | 347 | 390 |  | 1.64 | 1.70 | 70 | -3.5 | 133 | - | 113.5 | 1 | 0.4 |  | 0.7 | FCxr | 4F | D
40 | - | 30 | 330 | 356 |  | 1.54 | 1.56 | 60 | -3.5
30 | - | 20 | 371 | 336 |  | 1.67 | 1.68 | 50 | -3.0 | 113.5 | - | 112.5 |  |  |  |  | IF | K | D | 3mm thick, FCxr on top
23 | - | 13 | 358 | 360 |  | 1.64 | 1.62 | 40 | -3.0
| - | [6 empty] | 30 | -2.5 | 112.5 | - | 102 | 1.0 | 0.3 |  | 0.6 | RGlr | 1F | D | dicontinuous IF @ 98c. few faceted edges
| - | [6 empty] | 20 | -2.0
| - | [6 empty] | 10 | -1.0 | 102 | - | 85 | 0.8 | 0.3 |  | 0.5 | RG |  | D
| - | [6 empty] | 0 | 0
[10 empty] | 85 | - | 74 | 1.0 | 0.4 |  | 0.7 | RGxf | 1F | D
[10 empty] | 74 | - | 59 | 1.0 | 0.5 |  | 0.7 | IF | P | D | multiple IF w/ FC between, some MF
[10 empty] | 69 | - | 40 | 0.5 | 0.2 |  | 0.4 | RGxf | P | D | very well bonded
[10 empty] | 40 | - | 0 | 2.5 | 1.0 |  | 1.5 | FC | P | D | Some MF
-
-

## Copy of NEW ENVIORMENT
Location: | bogus |  |  |  |  | Site: | BSU Wx |  | Date: | 20250205
Time: | 1145 |  |  | Observers: |  | kane, marshall |  | Interval board SWE measurement
Precip Rate | None | [7 empty] | Depth (cm) | SWE (mm) | Density (kg/m3) | Evidence of melt resulting in SWE loss? (Y/N)
Sample A
Precip Type | None | [6 empty] | Sample B
Sample C
Sky | Overcast
[8 empty] | Ground condition | Frozen
Wind | Light | [6 empty] | Ground roughness | Rough
Tree Canopy | No trees | [6 empty] | Ground Vegetation | Shrub
Instrument | Y/N | SN | Instrument | Y/N | SN | Additional Comments |  | Height of Ground Vegetation (cm) |  | 20
Digital LWC | Y | 603 | Snow Scope | Y | 377 | Weather | ~1m snow from atmos riv jan 31 - feb 2 1313 ==> light snowfall begins, only lasted ~30,
Stratigraphy pictures | Y |  | Lyte Probe
Standard ram | Y |  | SMP | Y | 19 | Pit | veg ~20cm high, ECTN5 15cm down, ECTN25 @ new old snow interface Layer, HS, SWE 204-202.5, 3.6cm, 7mm 202.5-178, 23.0cm, 30.5mm 178-168, 9.2cm, 12.5mm 168-156,13.8cm, 23.0mm 156-146, 9.6cm, 20.0mm 146-135, 11.2cm, 23.5mm
Powder Ram | Y |  | Force Ram | Y
Slush Ram | N |  | Force Snow Scope | Y | 321 | Hardness
HS Transects | N |  | Snow Scope Transects | N
Pit Pictures | Y |  | SSA / NIR Box | Y |  | Misc | New temp probe Height (above ground cm), T1, T2 204, -6.3, -5.7 200, -4.5, -4.3 190, -3.1,-3.1 180, -2.6, -2.4 170, -2.6, -2.6 100, -3.8, -3.7 50, -2.8, -2.7 0, -1.4, -1.0
Other