## PIT
Location (Regional Scale) | [5 empty] | Date (YYYYMMD) |  | Observers (first initial & last name): | [10 empty] | Comments/Notes:
Crooked Creek | [5 empty] | 20250206 |  | Tate Meehan, Tommo | [8 empty] | Temperature profile times |  | T_air, -2C moved ruler and went 92.5cm to 95cm 768g Tare Air Cal: 19645
Site (Study Plot) | [5 empty] | Time (pit opened) | [10 empty] | START | END
Crooked Creek Yurt | [5 empty] | 1620 | [10 empty] | 1625 | 1700
Pit ID SITEYYYMMDD |  |  |  | Snow Depth (cm) |  | LWC Device & SN |  | UTME |  |  | UTMN |  |  |  | Zone (two digit) |  | GPS device & uncertainty:
CCY_20250206 |  |  |  | 92.5 |  |  |  | 613756 |  |  | 4869348 |  |  |  | 11T
Density | [5 empty] | LWC |  | Temperature |  | Stratigraphy
Height above ground |  |  | Density profile A | Density profile B | Extra Density | Permittivity profile A | Permittivity profile B | Height above ground | T | Height above ground |  |  | Grain Size (mm) |  |  |  | Grain Type | Hand Hardness | Manual Wetness | Stratigraphy Comments
top (cm) | - | bottom (cm) | kg/m3 | kg/m3 | kg/m3 | (unitless) | (unitless) | (cm) | oC | top (cm) | - | bottom (cm) | Max | Min |  | Avg
95 | - | 85 | 171 | 160 |  | 1.23 | 1.23 | 92.5 | -2.8 | 92.5 | - | 92 | 2.0 | 0.1 |  | 0.25 | PP | F | D | rain event
85 | - | 75 | 241 | 233 |  | 1.47 | 1.36 | 90 | -2.7
75 | - | 65 | 226 | 227 |  | 1.36 | 1.38 | 80 | -1.9 | 92 | - | 91.5 | 1.5 | 0.1 |  | 0.5 | MFcr | 1F | D
65 | - | 55 | 250 | 255 |  | 1.50 | 1.38 | 70 | -0.5
55 | - | 45 | 271 | 258 |  | 1.43 | 1.51 | 60 | -0.5 | 91.5 | - | 83.5 | 1.0 | 0.1 |  | 0.25 | DF | F | M
45 | - | 35 | 254 | 251 |  | 1.38 | 1.41 | 50 | -0.3
35 | - | 25 | 296 | 292 |  | 1.47 | 1.49 | 40 | -0.3 | 83.5 | - | 78 | 4.0 | 0.5 |  | 2.0 | MFcr | P | M | Rounded grains
25 | - | 15 | 269 | 282 |  | 1.42 | 1.48 | 30 | -0.3
15 | - | 5 | 324 | 288 |  | 1.45 | 1.49 | 20 | -0.3 | 78 | - | 74 | 1.5 | 0.5 |  | 0.5 | DF | 4F | M
| - | [6 empty] | 10 | -0.3
| - | [6 empty] | 0 | -0.2 | 74 | - | 67 | 1.5 | 0.5 |  | 1.0 | MFcr | 1F | M | Wet
-
| - | [8 empty] | 67 | - | 61 | 0.5 | 0.1 |  | 0.25 | MF | 4F | W | Wet
-
| - | [8 empty] | 61 | - | 58 | 0.5 | 0.1 |  | 0.25 | MFcr | F | W | wet crystals
-
| - | [8 empty] | 58 | - | 56 | 2.0 | 1.0 |  | 0.25 | FC | F | W
-
| - | [8 empty] | 56 | - | 47 | 2.0 | 0.5 |  | 1.0 | FC | P | W | faceted wet melt forms, melted crust
-
| - | [8 empty] | 47 | - | 37 | 2.0 | 0.25 |  | 1.0 | FC | F | W | wet crystals
-
| - | [8 empty] | 37 | - | 27 | 2.5 | 0.25 |  | 2.0 | FC | F | M
-
[10 empty] | 27 | - | 20 | 4.0 | 1.0 |  | 2.0 | MFcr | P | W | faceted crystals chains layer between MFcr
[10 empty] | 20 | - | 15 | 2.5 | 1.0 |  | 2.0 | FC | 4F | W | melt forms
[10 empty] | 15 | - | 10 | 3.0 | 1.0 |  | 2.0 | FC | F | M | melt forms
[10 empty] | 10 | - | 4 | 3.0 | 1.0 |  | 2.0 | FC | F | M
[10 empty] | 4 | - | 0 | 4.0 | 1.0 |  | 2.0 | FC | F | W

## Copy of NEW ENVIORMENT
Location: | Crooked Creek |  |  |  |  | Site: | Crooked Creek yurt |  | Date: | 20250206
Time: | 1817 |  |  | Observers: |  |  |  | Interval board SWE measurement
Precip Rate | Light | [7 empty] | Depth (cm) | SWE (mm) | Density (kg/m3) | Evidence of melt resulting in SWE loss? (Y/N)
Sample A
Precip Type | Snow | [6 empty] | Sample B
Sample C
Sky | Overcast
[8 empty] | Ground condition | Frozen
Wind | Light | [6 empty] | Ground roughness | Smooth
Tree Canopy | Open | [6 empty] | Ground Vegetation
Instrument | Y/N | SN | Instrument | Y/N | SN | Additional Comments |  | Height of Ground Vegetation (cm)
Digital LWC |  |  | Snow Scope |  |  | Weather
Stratigraphy pictures |  |  | Lyte Probe
Standard ram |  |  | SMP |  |  | Pit
Powder Ram |  |  | Force Ram
Slush Ram |  |  | Force Snow Scope |  |  | Hardness
HS Transects |  |  | Snow Scope Transects
Pit Pictures |  |  | SSA / NIR Box |  |  | Misc
Other