## PIT
Location (Regional Scale) | [5 empty] | Date (YYYYMMD) |  | Observers (first initial & last name): | [10 empty] | Comments/Notes:
MCS | [5 empty] | 20241210 |  | C.Kane, N.Ciafone | [8 empty] | Temperature profile times |  | Surface snow: DF, secondary stellar dendrite Min: 0.5, Max: 2, Avg: 1.5
Site (Study Plot) | [5 empty] | Time (pit opened) | [10 empty] | START | END
Freeman | [5 empty] | 1228 | [10 empty] | 1230 | 1250
Pit ID SITEYYYMMDD |  |  |  | Snow Depth (cm) |  | LWC Device & SN |  | UTME |  |  | UTMN |  |  |  | Zone (two digit) |  | GPS device & uncertainty:
FRE20241210 |  |  |  | 91 |  | A2/20 |  | 0604187 |  |  | 4866129 |  |  |  | 11N |  | inReach
Density | [5 empty] | LWC |  | Temperature |  | Stratigraphy
Height above ground |  |  | Density profile A | Density profile B | Extra Density | Permittivity profile A | Permittivity profile B | Height above ground | T | Height above ground |  |  | Grain Size (mm) |  |  |  | Grain Type | Hand Hardness | Manual Wetness | Stratigraphy Comments
top (cm) | - | bottom (cm) | kg/m3 | kg/m3 | kg/m3 | (unitless) | (unitless) | (cm) | oC | top (cm) | - | bottom (cm) | Max | Min |  | Avg
91 | - | 81 | 181 | 196 |  | 1.070 | 1.070 | 94 | -12.5 | 94 | - | 92 | 1 | 0.3 |  | 0.6 | DF | F | D
81 | - | 71 | 226 | 234 |  | 1.030 | 1.091 | 90 | -13
71 | - | 61 | 252 | 262 |  | 1.102 | 1.108 | 80 | -12.5 | 92 | - | 85 | 2 | 0.7 |  | 1 | FCxr | F | D
61 | - | 51 | 263 | 267 |  | 1.102 | 1.113 | 70 | -10.5
51 | - | 41 | 287 | 284 |  | 1.130 | 1.113 | 67 | -9.5 | 85 | - | 68 | 2.5 | 1 |  | 2 | FC | F | D
41 | - | 31 | 328 | 328 |  | 1.149 | 1.138 | 65.5 | -9.5
31 | - | 21 | 323 | 336 |  | 1.151 | 1.150 | 60 | -9 | 68 | - | 67 | 2 | 0.7 |  | 1 | FC | F | D
21 | - | 11 | 339 | 330 |  | 1.136 | 1.138 | 50 | -8
14 | - | 4 | 332 | 321 |  | 1.142 | 1.139 | 40 | -7 | 67 | - | 65.5 | 1 | 0.4 |  | 0.6 | MFcr | 1F | D | Faceting above + below
4 | - | [6 empty] | 30 | -6
| - | [6 empty] | 20 | -6 | 65.5 | - | 42 | 1 | 0.4 |  | 0.5 | RGxf | 4F | D | Max sized grains more faceted, HH closwer to 1F at the bottom
| - | [6 empty] | 10 | -5
| - | [6 empty] | 0 | -5 | 42 | - | 36 | 0.8 | 0.3 |  | 0.5 | RG | 1F | D
-
| - | [8 empty] | 36 | - | 15 | 1 | 0.5 |  | 0.6 | RG | 1F | D
-
| - | [8 empty] | 15 | - | 0 | 1.5 | 0.5 |  | 1 | FC | 4F | D
-
| - | [9 empty] | -
-
| - | [9 empty] | -
-
| - | [9 empty] | -
-

## Copy of NEW ENVIORMENT
Location: | MCS |  |  |  |  | Site: | Freeman |  | Date: | 20241210
Time: |  |  |  | Observers: |  | C.Kane, N.Ciafone |  | Interval board SWE measurement
Precip Rate | None | [7 empty] | Depth (cm) | SWE (mm) | Density (kg/m3) | Evidence of melt resulting in SWE loss? (Y/N)
Sample A
Precip Type | [7 empty] | Sample B
Sample C
Sky | Clear
[8 empty] | Ground condition | Frozen
Wind | Calm | [6 empty] | Ground roughness | Smooth
Tree Canopy | Open | [6 empty] | Ground Vegetation | Bare
Instrument | Y/N | SN | Instrument | Y/N | SN | Additional Comments |  | Height of Ground Vegetation (cm)
Digital LWC | Y |  | Snow Scope | Y |  | Weather
Stratigraphy pictures | Y |  | Lyte Probe | N
Standard ram | Y |  | SMP | Y |  | Pit
Powder Ram | Y |  | Force Ram | Y
Slush Ram | N |  | Force Snow Scope | Y |  | Hardness | Variable crust 7cm down. 1F hardness. Was present adjacent to pit, but not in pitwall.
HS Transects | Y |  | Snow Scope Transects | N
Pit Pictures | Y |  | SSA / NIR Box | Y |  | Misc
Other