## PIT
Location (Regional Scale) | [5 empty] | Date (YYYYMMD) |  | Observers (first initial & last name): | [10 empty] | Comments/Notes:
MCS | [5 empty] | 30350109 |  | C.K., N.C. | [8 empty] | Temperature profile times |  | Surface: FCsf, 1-2mm, cups and striations AirVal - 19988 Second permittivity profile not completed due to time constraints
Site (Study Plot) | [5 empty] | Time (pit opened) | [10 empty] | START | END
Freeman | [5 empty] | 1300 | [10 empty] | 1320 | 1411
Pit ID SITEYYYMMDD |  |  |  | Snow Depth (cm) |  | LWC Device & SN |  | UTME |  |  | UTMN |  |  |  | Zone (two digit) |  | GPS device & uncertainty:
FRE20250109 |  |  |  | 220 |  | infrasnow/119 |  | 0604182 |  |  | 4866140 |  |  |  | 11T |  | inreach
Density | [5 empty] | LWC |  | Temperature |  | Stratigraphy
Height above ground |  |  | Density profile A | Density profile B | Extra Density | Permittivity profile A | Permittivity profile B | Height above ground | T | Height above ground |  |  | Grain Size (mm) |  |  |  | Grain Type | Hand Hardness | Manual Wetness | Stratigraphy Comments
top (cm) | - | bottom (cm) | kg/m3 | kg/m3 | kg/m3 | (unitless) | (unitless) | (cm) | oC | top (cm) | - | bottom (cm) | Max | Min |  | Avg
220 | - | 210 | 143 | 150 |  | 1.31 | 1.35 | 220 | -8.0 | 220 | - | 210 | 0.3 | 0.1 |  | 0.2 | RG | F | D | Some 1mm DF, some 4F
210 | - | 200 | 186 | 196 |  | 1.34 | 1.33 | 210 | -9.0
200 | - | 190 | 204 | 194 |  | 1.41 | 1.35 | 201 | -8.5 | 210 | - | 198 | 1 | 0.3 |  | 0.5 | FCxr | F | D
190 | - | 180 | 210 | 203 |  | 1.37 | 1.37 | 198 | -9.0
180 | - | 170 | 225 | 233 |  | 1.38 | N/O | 190 | -7.5 | 198 | - | 197 | 1 | 0.3 |  | 04 | MFcr | 1F | D
170 | - | 160 | 222 | 222 |  | 1.40 | N/O | 180 | -7.5
160 | - | 150 | 263 | 260 |  | 1.42 | N/O | 170 | -6.0 | 197 | - | 183 | 1 | 0.3 |  | 0.5 | RG | 4F | D | Evidence of previous faceting
150 | - | 140 | 242 | 241 |  | 1.42 | N/O | 160 | -5.0
140 | - | 130 | 251 | 251 |  | 1.40 | N/O | 150 | -5.5 | 183 | - | 156 | 1 | 0.3 |  | 0.5 | RG | 4F | D | MFcl, 2mm clusters
130 | - | 120 | 256 | 273 |  | 1.48 | N/O | 140 | -5.0
120 | - | 110 | 274 | 273 |  | 1.49 | N/O | 130 | -4.5 | 156 | - | 133 | 0.5 | 0.1 |  | 0.2 | RG | 1F | D | Some old plates
110 | - | 100 | 291 | 291 |  | 1.52 | N/O | 120 | -4.0
100 | - | 90 | 291 | 286 |  | 1.55 | N/O | 110 | -3.5 | 133 | - | 115 | 0.5 | 0.1 |  | 0.3 | RG | 1F | D | well bonded
90 | - | 80 | 318 | 327 |  | 1.64 | N/O | 100 | -3.5
80 | - | 70 | 335 | 336 |  | 1.63 | N/O | 90 | -3.5 | 115 | - | 77 | 0.8 | 0. |  | 0.5 | RG | 1F | D | Some faceted edges
70 | - | 60 | 323 | 330 |  | 1.64 | N/O | 80 | -3.0
60 | - | 50 | 336 | 342 |  | 1.65 | N/O | 70 | -3.0 | 77 | - | 66 | 0.7 | 0.3 |  | 0.4 | RG | 1F | D
5 | - | 40 | 353 | 350 |  | 1.72 | N/O | 60 | -2.5
40 | - | 30 | 409 | 391 |  | 1.77 | N/O | 50 | -2.5 | 66 | - | 51 | 1.5 | 0.5 |  | 0.8 | RGxf | 1F | D
30 | - | 20 | 425 | 397 |  | 1.85 | N/O | 40 | -2.0
20 | - | 10 | 368 | 358 |  | 1.83 | N/O | 30 | -2.0 | 51 | - | 50 | 1.0 | 0.4 |  | 0.6 | MFcr | 4F | D | Heavily faceted on top, squares
13 | - | 3 | 349 | 349 |  | 1.69 | N/O | 20 | -1.5
| - | [6 empty] | 10 | -1.0 | 50 | - | 27 | 0.8 | 0.2 |  | 0.5 | RGxf | 1F | D | faceted edges are rounding, pencil at bottom of layer
| - | [6 empty] | 0 | -1.0
[10 empty] | 27 | - | 12 | 1.0 | 0.5 |  | 0.8 | RGxf | P | D
[10 empty] | 12 | - | 0 | 1.5 | 0.8 |  | 1.0 | PP | 1F | D
-

## Copy of NEW ENVIORMENT
Location: | MCS |  |  |  |  | Site: | Freeman |  | Date: | 20250109
Time: | 135 |  |  | Observers: |  | C.K., N.C. |  | Interval board SWE measurement
Precip Rate | None | [7 empty] | Depth (cm) | SWE (mm) | Density (kg/m3) | Evidence of melt resulting in SWE loss? (Y/N)
Sample A
Precip Type | None | [6 empty] | Sample B
Sample C
Sky | Clear
[8 empty] | Ground condition | Frozen
Wind | Calm | [6 empty] | Ground roughness | Smooth
Tree Canopy | Open | [6 empty] | Ground Vegetation | Bare
Instrument | Y/N | SN | Instrument | Y/N | SN | Additional Comments |  | Height of Ground Vegetation (cm)
Digital LWC | Y |  | Snow Scope | Y |  | Weather
Stratigraphy pictures | N |  | Lyte Probe | N
Standard ram | Y |  | SMP | Y |  | Pit | Snow surface heavily affected by tree bombs, likely true for rest of snow pack Layer, HScm, SWEmm 220-210, 10.4, 15.5 210-198, 9.8, 20.5 198-197, 2.2, 4.5 197-183, 14.2, 29.0
Powder Ram | Y |  | Force Ram | Y
Slush Ram | N |  | Force Snow Scope | Y |  | Hardness
HS Transects | Y |  | Snow Scope Transects | N
Pit Pictures | Y |  | SSA / NIR Box |  |  | Misc
Other