## PIT
Location (Regional Scale) | [5 empty] | Date (YYYYMMD) |  | Observers (first initial & last name): | [10 empty] | Comments/Notes:
MCS | [5 empty] | 20250122 |  | C.Kane, L.Stark | [8 empty] | Temperature profile times |  | surface form, 1mm FCsf, LWC density 250, airval 20003
Site (Study Plot) | [5 empty] | Time (pit opened) | [10 empty] | START | END
Freeman | [5 empty] | 1225 | [10 empty] | 1234 | 1318
Pit ID SITEYYYMMDD |  |  |  | Snow Depth (cm) |  | LWC Device & SN |  | UTME |  |  | UTMN |  |  |  | Zone (two digit) |  | GPS device & uncertainty:
FRE_20250122 |  |  |  | 187 |  | Infra 119 |  | 0604182 |  |  | 4866135 |  |  |  | 11T |  | inreach 3m
Density | [5 empty] | LWC |  | Temperature |  | Stratigraphy
Height above ground |  |  | Density profile A | Density profile B | Extra Density | Permittivity profile A | Permittivity profile B | Height above ground | T | Height above ground |  |  | Grain Size (mm) |  |  |  | Grain Type | Hand Hardness | Manual Wetness | Stratigraphy Comments
top (cm) | - | bottom (cm) | kg/m3 | kg/m3 | kg/m3 | (unitless) | (unitless) | (cm) | oC | top (cm) | - | bottom (cm) | Max | Min |  | Avg
187 | - | 177 | 168 | 174 | 159 | 1.34 | N/O | 187 | -10.5 | 187 | - | 184 | 1.5 | 0.4 |  | 08 | FCxr | F | D
177 | - | 167 | 242 | 237 |  | 1.42 | 1.45 | 180 | -12
167 | - | 157 | 238 | 233 |  | 1.42 | 1.44 | 170 | -12.5 | 184 | - | 181 | 1.0 | 0.2 |  | 0.5 | MFcr | 4F | D
157 | - | 147 | 269 | 265 |  | 1.53 | 1.52 | 168 | -11.5
147 | - | 137 | 269 | 272 |  | 1.48 | 1.48 | 167 | -11.5 | 181 | - | 169 | 1.0 | 0.3 |  | 0.7 | FCxr | 4F | D
137 | - | 127 | 308 | 306 |  | 1.61 | 1.62 | 160 | -11.5
127 | - | 117 | 295 | 297 |  | 1.58 | 1.57 | 150 | -9.5 | 169 | - | 166 | 0.8 | 0.3 |  | 0.5 | MFcr | 1F | D | faceted melt forms, facets on bottom
117 | - | 107 | 321 | 322 |  | 163 | 1.64 | 140 | -8.5
107 | - | 97 | 328 | 330 |  | 1.65 | 1.62 | 130 | -7.0 | 166 | - | 155 | 1.5 | 0.5 |  | 1.0 | FCsf | F | D
97 | - | 87 | 340 | 342 |  | 1.82 | 1.64 | 120 | -6.5
87 | - | 77 | 346 | 348 |  | 1.71 | 1.67 | 110 | -6.0 | 155 | - | 131 | 0.7 | 0.2 |  | 0.5 | RGxf | 1F | D
77 | - | 67 | 375 | 360 |  | 1.74 | 1.73 | 100 | -5.0
67 | - | 57 | 383 | 375 |  | 1.77 | 1.77 | 90 | -4.5 | 131 | - | 100 | 0.3 | 0.1 |  | 0.2 | RGsr | 1F | D | pencil at bottom
57 | - | 47 | 379 | 373 |  | 1.72 | 1.73 | 80 | -4.5
47 | - | 37 | 376 | 376 |  | 1.79 | 1.79 | 70 | -4.5 | 100 | - | 85 | 0.4 | 0.2 |  | 0.3 | RGsr | P | D | well bonded
37 | - | 27 | 395 | 400 |  | 1.79 | 1.76 | 60 | -3
27 | - | 17 | 425 | 422 |  | 1.90 | 1.89 | 50 | -3 | 85 | - | 75 | 0.8 | 0.3 |  | 0.5 | RG | P | D
17 | - | 7 | 422 | 404 |  | 1.90 | 1.90 | 40 | -2
12 | - | 2 | 395 | 395 |  | 1.90 | 1.90 | 30 | -1.5 | 75 | - | 57 | 0.6 | 0.2 |  | 0.4 | RG | P | D | some faceted edges
| - | [6 empty] | 20 | -1.5
| - | [6 empty] | 10 | -1 | 57 | - | 43 | 1.0 | 0.4 |  | 0.7 | RG | 1F | D
| - | [6 empty] | 0 | -0.5
| - | [8 empty] | 43 | - | 20 | 1.0 | 0.3 |  | 0.5 | RG | 1F | D | some faceted edges
-
[10 empty] | 20 | - | 0 | 1.0 | 0.3 |  | 0.5 | RG | P | D | some melt forms

## Copy of NEW ENVIORMENT
Location: | MCS |  |  |  |  | Site: | Freeman |  | Date: | 20250122
Time: | 1225 |  |  | Observers: |  | C.Kane, LStark |  | Interval board SWE measurement
Precip Rate | None | [7 empty] | Depth (cm) | SWE (mm) | Density (kg/m3) | Evidence of melt resulting in SWE loss? (Y/N)
Sample A
Precip Type | None | [6 empty] | Sample B
Sample C
Sky | Clear
[8 empty] | Ground condition | Frozen
Wind | Calm | [6 empty] | Ground roughness | Smooth
Tree Canopy | Open | [6 empty] | Ground Vegetation
Instrument | Y/N | SN | Instrument | Y/N | SN | Additional Comments |  | Height of Ground Vegetation (cm)
Digital LWC | Y |  | Snow Scope | Y | 340 | Weather | light to moderate winds before 1130
Stratigraphy pictures | Y |  | Lyte Probe | N
Standard ram | Y |  | SMP | Y | 19 | Pit | Graupel layer at 130cm up Discontinuous MFcr @ 90cm Layer, HS, SWE 187-184, 2.8, 5 184-169, 12.6, 35 169-166, 2, 12.5 166-155, 13.2, 32.5 155-131, 22.6, 64
Powder Ram | Y |  | Force Ram | Y
Slush Ram | N |  | Force Snow Scope | Y | 321 | Hardness
HS Transects | Y |  | Snow Scope Transects | N
Pit Pictures | Y |  | SSA / NIR Box | Y |  | Misc | ECTN18cm
Other