## PIT
Location (Regional Scale) | [5 empty] | Date (YYYYMMD) |  | Observers (first initial & last name): | [10 empty] | Comments/Notes:
Mores Creek Summit | [5 empty] | 20241206 |  | L. Stark C.Kane | [8 empty] | Temperature profile times |  | 15-5 Permitivity sample had some soil. Pit dug on northern aspect
Site (Study Plot) | [5 empty] | Time (pit opened) | [10 empty] | START | END
Pilot Shoulder | [5 empty] | 1219 | [10 empty] | 1226 | 1244
Pit ID SITEYYYMMDD |  |  |  | Snow Depth (cm) |  | LWC Device & SN |  | UTME |  |  | UTMN |  |  |  | Zone (two digit) |  | GPS device & uncertainty:
PLT1_20241206 |  |  |  | 100 |  | A2/20 |  | 0604778 |  |  | 4868455 |  |  |  | 11T |  | iphone/NO
Density | [5 empty] | LWC |  | Temperature |  | Stratigraphy
Height above ground |  |  | Density profile A | Density profile B | Extra Density | Permittivity profile A | Permittivity profile B | Height above ground | T | Height above ground |  |  | Grain Size (mm) |  |  |  | Grain Type | Hand Hardness | Manual Wetness | Stratigraphy Comments
top (cm) | - | bottom (cm) | kg/m3 | kg/m3 | kg/m3 | (unitless) | (unitless) | (cm) | oC | top (cm) | - | bottom (cm) | Max | Min |  | Avg
100 | - | 90 | 169 | 172 |  | 1.058 | 1.032 | 99 | -6.5 | 99 | - | 97 | 6.5 | 2 |  | 4 | FC | F | D | Heavily striated
90 | - | 80 | 243 | 232 |  | 1.089 | 1.054 | 90 | -10
80 | - | 70 | 245 | 249 |  | 1.099 | 1.55 | 80 | -10.5 | 97 | - | 85 | 3 | 1 |  | 1.5 | FCxr | F | D
70 | - | 60 | 247 | 249 |  | 1.112 | 1.61 | 70 | -10
60 | - | 50 | 298 | 307 |  | 1.138 | 1.098 | 60 | -9 | 95 | - | 54 | 1.5 | 0.4 |  | 1 | RGxf | 4F | D
50 | - | 40 | 331 | 331 |  | 1.145 | 1.124 | 50 | -8
40 | - | 30 | 325 | 319 |  | 1.154 | 1.113 | 40 | -7 | 54 | - | 43 | 0.6 | 0.3 |  | 0.5 | RG | 1F | D | some faceted edges
30 | - | 20 | 338 | 324 |  | 1.144 | N/O | 30 | -6
20 | - | 10 | 311 | 318 |  | 1.148 | N/O | 20 | -6 | 43 | - | 16 | 0.6 | 0.2 |  | 0.4 | RG | 1F | D
15 | - | 5 | 320 | 329 |  | 1.164 | N/O | 10 | -5
5 | - | [6 empty] | 0 | -5 | 13 | - | 0 | 2.5 | 1 |  | 1.5 | FCxr | 4F | D
-
| - | [9 empty] | -
-
| - | [9 empty] | -
-
| - | [9 empty] | -
-
| - | [9 empty] | -
-
| - | [9 empty] | -
-
| - | [9 empty] | -
-

## Copy of NEW ENVIORMENT
Location: | Mores Creek Summit |  |  |  |  | Site: | Pilot Shoulder |  | Date: | 20241206
Time: | 1221 |  |  | Observers: |  | L.Stark, C.Kane |  | Interval board SWE measurement
Precip Rate | None | [7 empty] | Depth (cm) | SWE (mm) | Density (kg/m3) | Evidence of melt resulting in SWE loss? (Y/N)
Sample A
Precip Type | Rain | [6 empty] | Sample B
Sample C
Sky | Clear
[8 empty] | Ground condition | Frozen
Wind | Light | [6 empty] | Ground roughness | Smooth
Tree Canopy | Sparse | [6 empty] | Ground Vegetation | Bare
Instrument | Y/N | SN | Instrument | Y/N | SN | Additional Comments |  | Height of Ground Vegetation (cm)
Digital LWC | Y |  | Snow Scope | Y |  | Weather
Stratigraphy pictures | N |  | Lyte Probe | N
Standard ram | Y |  | SMP | Y |  | Pit
Powder Ram | N |  | Force Ram | Y
Slush Ram | N |  | Force Snow Scope | Y |  | Hardness
HS Transects | N |  | Snow Scope Transects | N
Pit Pictures | Y |  | SSA / NIR Box | Y | SLF | Misc
Other