## PIT
Location (Regional Scale) | [5 empty] | Date (YYYYMMD) |  | Observers (first initial & last name): | [10 empty] | Comments/Notes:
MCS | [5 empty] | 20241206 |  | T. Meehan, Tomo | [8 empty] | Temperature profile times |  | Slope 16 deg, aspect 150, T_air: 4.5C
Site (Study Plot) | [5 empty] | Time (pit opened) | [10 empty] | START | END
Pilot Shoulder South | [5 empty] | 1204 | [10 empty] | 1250 | 1320
Pit ID SITEYYYMMDD |  |  |  | Snow Depth (cm) |  | LWC Device & SN |  | UTME |  |  | UTMN |  |  |  | Zone (two digit) |  | GPS device & uncertainty:
PLT2_20241206 |  |  |  | 88 |  | A2 & Hydrogo |  | 604811.48 |  |  | 4868428.54 |  |  |  | 11T |  | Phone
Density | [5 empty] | LWC |  | Temperature |  | Stratigraphy
Height above ground |  |  | Density profile A | Density profile B | Extra Density | Permittivity profile A | Permittivity profile B | Height above ground | T | Height above ground |  |  | Grain Size (mm) |  |  |  | Grain Type | Hand Hardness | Manual Wetness | Stratigraphy Comments
top (cm) | - | bottom (cm) | kg/m3 | kg/m3 | kg/m3 | (unitless) | (unitless) | (cm) | oC | top (cm) | - | bottom (cm) | Max | Min |  | Avg
88 | - | 78 | 223 | 209 |  | 1.3 |  | 88 | 0 | 88 | - | 85 | 1 | .2 |  | .4 | MF | 4F | WS | Surface facets, melting
80 | - | 70 | 251 | 260 |  | 1.299 |  | 80 | -0.7
70 | - | 60 | 251 | 252 |  | 1.273 |  | 70 | -5.5 | 85 | - | 66.5 | .7 | .25 |  | .5 | MF | F | M | rounded grains, melted bonded
60 | - | 50 | 269 | 250 |  | 1.298 |  | 60 | -4.3
50 | - | 40 | 302 | 319 |  | 1.432 |  | 50 | -2.2 | 66.5 | - | 66 | 1 | .2 |  | .5 | IF | K | M | Ice lens/ ice crust
40 | - | 30 | 310 | 301 |  | 1.414 |  | 40 | -2.1
30 | - | 20 | 305 | 314 |  | 1.434 |  | 30 | -1.6 | 66 | - | 64.5 | 1 | .3 |  | .4 | MF | 4F | M
20 | - | 10 | 297 | 306 |  | 1.370 | 1.807 | 20 | -0.9
10 | - | 0 |  |  |  | 1.356 | 1.887 | 10 | -0.5 | 64.5 | - | 64 | 1.25 | .2 |  | .5 | MF | 4F | M | drier
0 | - | [6 empty] | 0 | 0.4
| - | [8 empty] | 64 | - | 18 | 1 | .0 |  | .4 | RG | 4F | M
-
| - | [8 empty] | 18 | - | 16 | 1.3 | .4 |  | .6 | MFcr | P | W
-
| - | [8 empty] | 16 | - | 0 | 1.5 | .5 |  | 1 | RG | 4F | M+
-
| - | [8 empty] | 0 | -
-
| - | [9 empty] | -
-
| - | [9 empty] | -
-
| - | [9 empty] | -
-

## Copy of NEW ENVIORMENT
Location: | Mores creek summit |  |  |  |  | Site: | Pilot UAV |  | Date: | 20241206
Time: |  |  |  | Observers: |  | T.Meehan, Tommo |  | Interval board SWE measurement
Precip Rate | None | [7 empty] | Depth (cm) | SWE (mm) | Density (kg/m3) | Evidence of melt resulting in SWE loss? (Y/N)
Sample A
Precip Type | [7 empty] | Sample B
Sample C
Sky | Clear
[8 empty] | Ground condition | Moist
Wind | Light | [6 empty] | Ground roughness | Smooth
Tree Canopy | Open | [6 empty] | Ground Vegetation | Shrub
Instrument | Y/N | SN | Instrument | Y/N | SN | Additional Comments |  | Height of Ground Vegetation (cm) |  | 10
Digital LWC | Y | 21 | Snow Scope |  |  | Weather
Stratigraphy pictures |  |  | Lyte Probe
Standard ram |  |  | SMP |  |  | Pit
Powder Ram |  |  | Force Ram
Slush Ram |  |  | Force Snow Scope |  |  | Hardness
HS Transects |  |  | Snow Scope Transects
Pit Pictures |  |  | SSA / NIR Box | Y | 104 | Misc
Other