## PIT
Location (Regional Scale) | [5 empty] | Date (YYYYMMD) |  | Observers (first initial & last name): | [10 empty] | Comments/Notes:
WY | [5 empty] | 20241201 |  | KElder | [8 empty] | Temperature profile times |  | HS Stake: 17cm Knocked snow off radiometer at 1050 Didn't get all off of LWin Frost on bottom of SWout dome
Site (Study Plot) | [5 empty] | Time (pit opened) | [10 empty] | START | END
BMO | [5 empty] | 0942 | [10 empty] | 0950 | 1000
Pit ID SITEYYYMMDD |  |  |  | Snow Depth (cm) |  | LWC Device & SN |  | UTME |  |  | UTMN |  |  |  | Zone (two digit) |  | GPS device & uncertainty:
BMO20241201 |  |  |  | 20 |  |  |  | 0509875 |  |  | 4817493 |  |  |  | 12 |  | Garmin 65s ~1.8m
Density | [5 empty] | LWC |  | Temperature |  | Stratigraphy
Height above ground |  |  | Density profile A | Density profile B | Extra Density | Permittivity profile A | Permittivity profile B | Height above ground | T | Height above ground |  |  | Grain Size (mm) |  |  |  | Grain Type | Hand Hardness | Manual Wetness | Stratigraphy Comments
top (cm) | - | bottom (cm) | kg/m3 | kg/m3 | kg/m3 | (unitless) | (unitless) | (cm) | oC | top (cm) | - | bottom (cm) | Max | Min |  | Avg
20 | - | 0 | 170 |  |  |  |  | 20 | -12.3 | 20 | - | 12.5 | 0.5 | 0.1 |  | 0.2 | FCsf | F | D | Diurnal nsfg cups
20 | - | 10.8 | 114 |  |  |  |  | 10 | -4.5
10.8 | - | 9.2 | 281 |  |  |  |  | 0 | -1 | 12.5 | - | 11 | 2 | 0.5 |  | 1.0 | MF | F | D | MFcr crust made up of DHcp
9.2 | - | 6.2 | 200
6.2 | - | 0 | 226 | [6 empty] | 11 | - | 8 | 1.5 | 0.5 |  | 1.0 | FC | F | D | FCso
20 | - | 0 | 175
0 | - | [8 empty] | 8 | - | 0 | 2.5 | 1 |  | 1.5 | MF | P | D | Variable hardness Old facets
-
| - | [8 empty] | 0 | -
-
| - | [9 empty] | -
-
| - | [9 empty] | -
-
| - | [9 empty] | -
-
| - | [9 empty] | -
-
| - | [9 empty] | -
-
| - | [9 empty] | -
-
| - | [9 empty] | -
-

## Copy of NEW ENVIORMENT
Location: | WY |  |  |  |  | Site: | BMO |  | Date: | 20241201
Time: | 950 |  |  | Observers: |  | KElder |  | Interval board SWE measurement
Precip Rate | None | [7 empty] | Depth (cm) | SWE (mm) | Density (kg/m3) | Evidence of melt resulting in SWE loss? (Y/N)
Sample A
Precip Type | Rain | [6 empty] | Sample B
Sample C
Sky | Few
[8 empty] | Ground condition | Frozen
Wind | Calm | [6 empty] | Ground roughness | Smooth
Tree Canopy | Sparse | [6 empty] | Ground Vegetation | Grass
Instrument | Y/N | SN | Instrument | Y/N | SN | Additional Comments |  | Height of Ground Vegetation (cm) |  | 5
Digital LWC | N |  | Snow Scope | Y |  | Weather
Stratigraphy pictures | Y |  | Lyte Probe | N
Standard ram | N |  | SMP | N |  | Pit
Powder Ram | Y |  | Force Ram | Y
Slush Ram | N |  | Force Snow Scope | Y |  | Hardness
HS Transects | Y |  | Snow Scope Transects | N
Pit Pictures | Y |  | SSA / NIR Box | N |  | Misc | Elk tracks all over south side of met station
Other