## PIT
Location (Regional Scale) | [5 empty] | Date (YYYYMMD) |  | Observers (first initial & last name): | [10 empty] | Comments/Notes:
WY | [5 empty] | 20241128 |  | DElder KElder | [8 empty] | Temperature profile times |  | HS StAKE: 29cm
Site (Study Plot) | [5 empty] | Time (pit opened) | [10 empty] | START | END
FCO | [5 empty] | 1120 | [10 empty] | 1120 | 1135
Pit ID SITEYYYMMDD |  |  |  | Snow Depth (cm) |  | LWC Device & SN |  | UTME |  |  | UTMN |  |  |  | Zone (two digit) |  | GPS device & uncertainty:
FCO20241128 |  |  |  | 22
Density | [5 empty] | LWC |  | Temperature |  | Stratigraphy
Height above ground |  |  | Density profile A | Density profile B | Extra Density | Permittivity profile A | Permittivity profile B | Height above ground | T | Height above ground |  |  | Grain Size (mm) |  |  |  | Grain Type | Hand Hardness | Manual Wetness | Stratigraphy Comments
top (cm) | - | bottom (cm) | kg/m3 | kg/m3 | kg/m3 | (unitless) | (unitless) | (cm) | oC | top (cm) | - | bottom (cm) | Max | Min |  | Avg
21.8 | - | 9.8 | 100 |  |  |  |  | 27 | -3.6 | 27 | - | 22 | 3 | 1 |  | 2 | PPsd | F | D | Clean elaborate stellars
9.8 | - | 5.6 | 238 |  |  |  |  | 20 | -2.3
5.6 | - | 0 | 268 |  |  |  |  | 10 | -1.2 | 22 | - | 16 | 1 | 1 |  | 0.3 | DF | F | D | Some faceting
25 | - | 0 | 150 |  |  |  |  | 0 | -0.1
24 | - | 0 | 156 | [6 empty] | 16 | - | 15 | 1 | 1 |  | 0.3 | MF | 4F | D | MFcr some MFpc Easily disaggregates
-
0 | - | [8 empty] | 15 | - | 9 | 2 | 2 |  | 1 | FC | F | D | Small prisms. Solid very early cups
0 | -
0 | - | [8 empty] | 9 | - | 0 | 2 | 2 |  | 1 | FC | F | D | Some cups striations
0 | -
0 | - | [9 empty] | -
0 | -
0 | - | [8 empty] | 0 | -
0 | -
0 | - | [8 empty] | 0 | -
0 | -
0 | - | [8 empty] | 0 | -
0 | -
0 | - | [8 empty] | 0 | -
0 | -
0 | - | [8 empty] | 0 | -
0 | -
0 | - | [8 empty] | 0 | -
0 | -

## Copy of NEW ENVIORMENT
Location: | WY |  |  |  |  | Site: | FCO |  | Date: | 20241128
Time: | 1120 |  |  | Observers: |  | DElder KElder |  | Interval board SWE measurement
Precip Rate | Very Light | [7 empty] | Depth (cm) | SWE (mm) | Density (kg/m3) | Evidence of melt resulting in SWE loss? (Y/N)
Sample A
Precip Type | Snow | [6 empty] | Sample B
Sample C
Sky | Broken
[8 empty] | Ground condition | Moist
Wind | Calm | [6 empty] | Ground roughness | Smooth
Tree Canopy | Sparse | [6 empty] | Ground Vegetation | Grass
Instrument | Y/N | SN | Instrument | Y/N | SN | Additional Comments |  | Height of Ground Vegetation (cm) |  | 5
Digital LWC | N |  | Snow Scope | Y |  | Weather | Lt snow to almost no snowfall. Clearing sky. OVC by end of visit.
Stratigraphy pictures | Y |  | Lyte Probe | N
Standard ram | N |  | SMP | N |  | Pit
Powder Ram | Y |  | Force Ram
Slush Ram | N |  | Force Snow Scope |  |  | Hardness
HS Transects | N |  | Snow Scope Transects
Pit Pictures | Y |  | SSA / NIR Box | N |  | Misc
Other